## Sheet1
Inf Noise Parts | Price | Buy size | Num used |  | Over-buy | Reel charge | Total Cost | Price | Buy size |  | Refs | Value | User supplied | Supplier | Sup. P/N | Man. P/N | Package | Notes
SPST switch | 0.07774 | 1000 | 2 | 0.15548 | 20% | 7 | 162.48 | 0.2364 | 25 | 0.4728 | SW1,SW2 |  | 1 | Digikey | MC74VHC1G66DFT1GOSCT-ND | MC74VHC1G66DFT1G | SC-70
Dual op-amp | 0.3795 | 1000 | 1 | 0.3795 | 20% | 7 | 386.5 | 0.847 | 10 | 0.847 | AMP |  | 1 | Digikey | 497-12414-1-ND | TSV912IQ2T | DFN8 (2x2mm)
Dual comparator | 0.2904 | 1000 | 1 | 0.2904 | 20% | 7 | 297.4 | 0.57 | 10 | 0.57 | CMP |  | 1 | Digikey | TC75W57FKTE85LFCT-ND | TC75W57FK | SSOP8-P-0.50A
220pF chip cap | 0.0102 | 1000 | 2 | 0.0204 | 20% | 7 | 27.4 | 0.0226 | 50 | 0.0452 | C8,C9 | 220pF | 1 | Digikey | 490-1435-1-ND | GRM1885C1H221JA01D | 0603-CAP
8.2K 1% resistors | 0.01711 | 1000 | 2 | 0.03422 | 20% | 7 | 41.22 | 0.0436 | 50 | 0.0872 | R6,R7 | 8.2K | 1 | Digikey | 541-8.20KHCT-ND | CRCW06038K20FKEA | 0603-RES
10K 1% resistors | 0.01711 | 1000 | 5 | 0.08555 | 20% | 7 | 92.55 | 0.0436 | 50 | 0.218 | R3,R4,R5,R8,R9 | 10K | 0 | Digikey | 541-10.0KHCT-ND | CRCW060310K0FKEA | 0603-RES
10nF chip cap (see alternate) | 0.00465 | 1000 | 2 | 0.0093 | 20% | 7 | 16.3 | 0.01 | 50 | 0.02 | C1,C7 | 10nF | 0 | Digikey | GCM188R71E103KA37D-ND | GCM188R71E103KA37D | 0603-CAP | Alternate: GRM188R71H103KA01J/490-7213-1-ND
Total for Inf Noise Mult |  |  | 15 | 0.97485 |  |  | 1023.85 |  |  | 2.2602 | [7 empty] | Note: C1 is included up here, but is actually part of the USB interface
USB Related Parts
USB interface IC | 1.6226 | 1000 | 1 | 1.6226 | 20% | 7 | 1629.6 | 2.44 | 10 | 2.44 | U1 |  | 1 | Digikey | 768-1157-ND | FT240XQ
.1uF bypass cap | 0.0048 | 10000 | 2 | 0.0048 | 20% | 7 | 55 | 0.0104 | 50 | 0.0104 | C3,C6 | 0.1uF | 0 | Digikey | 490-1524-1-ND | GRM188R71E104KA01D | 0603-CAP
Ferrite bead | 0.01137 | 1000 | 1 | 0.01137 | 20% | 7 | 18.37 | 0.03 | 10 | 0.03 | L1 |  | 1 | Digikey | 1276-6355-1-ND | CIC10J601NC | 0603-IND
4.7uf bypass cap | 0.0297 | 1000 | 1 | 0.0297 | 20% | 7 | 36.7 | 0.0634 | 50 | 0.0634 | C2 | 4.7uF | 1 | Digikey | 490-3302-1-ND | GRM188F51A475ZE20D | 0603-CAP
47pF chip cap | 0.0072 | 10000 | 2 | 0.0144 | 20% | 7 | 79 | 0.0156 | 50 | 0.0312 | C4,C5 | 47pF | 1 | Digikey | 490-1419-1-ND | GRM1885C1H470JA01D | 0603-CAP
27 Ohm resistor | 0.01711 | 1000 | 2 | 0.03422 | 20% | 7 | 41.22 | 0.0436 | 50 | 0.0872 | R1,R2 | 27 Ohms | 1 | Digikey | 541-27.0HCT-ND | CRCW060327R0FKEA | 0603-RES
USB SMT male conn | 0.705 | 1000 | 1 | 0.705 | 5% | 7 | 712 | 1.09 | 10 | 1.09 | X1 |  | 1 | Digikey | WM3983CT-ND | 480372200 | USB-A-SMT-MALE | From Molex
Enclosure | 1.45 | 1000 | 1 | 1.45 | 5% |  | 1450 | 1.8 | 10 | 1.8 |  |  |  | Mouser | 789-P3A-140703-U | P-140703 |  | From New Age Enclosures: Buy with USB-A opening!
Boards from OshPark | 0.84556 | 900 | 1 | 0.84556 | 11.11% |  | 761 | 1.17 | 12 | 1.17
|  |  | 10 | 4.7176 |  |  | 4782.89 |  |  | 6.7222
EMI shielding | 1 | 1000 | 1 | 1 |  |  | 0 | [10 empty] | Application of silver EMI shielding paint
Assembly | 1.84 | 1000 | 1 | 1.84 |  |  | 1490.4 | 10 boards 15x6 = 9 to assemble + 1 spare | [9 empty] | http://www.smallbatchassembly.com - will have to modify design
Test | 1 | 1000 | 1 | 1 |  |  | 0 | Num boards: | 810
1st class mail | 0.98 | 1 | 1 | 0.98 |  |  | 793.8
Bubble envelope | 0.17 | 500 | 1 | 0.17 |  |  | 170 | [5 empty] | uline | S-8059
|  |  |  | 4.99 |  |  | 2454.2
Subtotal |  |  |  | 10.6825 |  | Total cash | 8260.94
Margin |  |  |  | 1.34 |  | Price/board | 10.1987 | Note: margin includes EMI shielding and test charge, plus handling fee
[6 empty] | After margin | 13.6662
Tindie charges | [6 empty] | 1.325 | Tilndie charges only 5% + payment processing fee of 2.1-2.9% + $0.30
Total | [6 empty] | 14.9912